## Sheet1
TOPEND BUILD WORKSHEET
This worksheet will allow you to calculate the Compression Ratio (CR) if the Bore (B), Displacement (D), Deck Height (DH)
and Cylinder Head Volume (HV) are known. The second bow below will perform the same calculation if your Deck Height measurement
is in inches. The third box will allow you to calculate your Head Displacement for a specific Compression Ratio and Deck Height.
The formula will have #DIV/0 errors untill you enter data into the grey fields.
To calculate engine displacement, cylinder displacement, deck height displacement and compression ratio.
| DATA |  | RESULTS |  |  |  | FORMULA
Bore (mm) | Stroke (mm) | # Cylinders
|  |  | Displacement in cc's | 0 | cc | B x B x S x .0031416 = D
|  |  | Displacement per cyl. | #DIV/0! | cc | B x B x S x .0031416 / # of Cyl = CD
Deck Height |  | mm | Deck Height Displacement | 0 | cc | B x B x DH x .0031416 / # of Cylinders = DHD
|  |  | Deck Height (inches) | 0 | " | DH / 25.40005 = DH in inches
Head Volume |  | cc | Compression Ratio | #DIV/0! | :1 | CD + DHD + HV / DHD + HV
To calculate the compression ratio when your deck height measurement is in inches.
| DATA |  | RESULTS |  |  |  | FORMULA
Bore (mm) | Stroke (mm) | # Cylinders
|  |  | Displacement in cc's | 0 | cc | B x B x S x .0031416 = D
|  |  | Displacement per cyl. | #DIV/0! | cc | B x B x S x .0031416 / # of Cyl = CD
Deck Height |  | (in) | Deck Height Displacement | 0 | cc | B x B x DH x .0031416 / # of Cylinders = DHD
Head Volume |  | cc | Compression Ratio | #DIV/0! | :1 | CD + DHD + HV / DHD + HV
To calculate the cylinder head volume required to achieve a specific compression ratio.
| DATA |  | RESULTS |  |  |  | FORMULA
Bore (mm) | Stroke (mm) | # Cylinders
|  |  | Displacement | 0 | cc | B x B x S x .0031416 = D
|  |  | Displacement per cyl. | #DIV/0! | cc | B x B x S x .0031416 / # of Cyl = CD
Deck Height |  | mm | Deck Height Displacement | 0 | cc | B x B x DH x .0031416 / # of Cylinders = DHD
Desired CR |  | :1 | Head displacement | #DIV/0! | cc | CD + DHD - (CR x DHD) / CR - 1
Note on A11: chrisr: Ex: 90.5
Note on B11: chrisr: Ex: 87
Note on B13: chrisr: Ex: 2.3
Note on B15: chrisr: Ex: 44
Note on C11: chrisr: Ex: 4